## DE10-Lite
				|-----------	DECA HEADERS		--------|
				|			|
	CORE SIGNAL	SIGNAL	PIN	|	GPIO (JP1)		|	PIN	SIGNAL	CORE SIGNAL
	RS232_TXD	GPIO_[0]	V10	P8:7	1	2	P8:8	W10	GPIO_[1]	RS232_RXD
	PMOD 1[0]	GPIO_[2]	V9	P9:16	3	4	P9:26	W9	GPIO_[3]	PMOD 1[1]
	PMOD 1[2]	GPIO_[4]	V8	P9:24	5	6	P9:22	W8	GPIO_[5]	PMOD 1[3]
	PMOD 1[4]	GPIO_[6]	V7	P9:15	7	8	P9:25	W7	GPIO_[7]	PMOD 1[5]
	PMOD 1[6]	GPIO_[8]	W6	P9:23	9	10	P9:21	V5	GPIO_[9]	PMOD 1[7]
		5V		P9:7	11	12	P9:8		GND
	PS2_KEYB_CLK	GPIO_[10]	W5	P9:11	13	14	P9:33	AA15	GPIO_[11]	JOYX_SEL_O
	PS2_KEYB_DAT	GPIO_[12]	AA14	P9:12	15	16	P9:35	W13	GPIO_[13]	JOY1_B2_P9
	PS2_MOUSE_CLK	GPIO_[14]	W12	P9:10	17	18	P9:37	AB13	GPIO_[15]	JOY1_UP
	PS2_MOUSE_DAT	GPIO_[16]	AB12	P9:9	19	20	P9:39	Y11	GPIO_[17]	JOY1_RIGHT
	SIGMA_L	GPIO_[18]	AB11	P8:9	21	22	P9:36	W11	GPIO_[19]	JOY1_B1_P6
	SIGMA_R	GPIO_[20]	AB10	P8:10	23	24	P9:38	AA10	GPIO_[21]	JOY1_DOWN
	I2S_LRCK / DETO4	GPIO_[22]	AA9	P8:35	25	26	P9:40	Y8	GPIO_[23]	JOY1_LEFT
(*)	I2S_BCLK / DETO2	GPIO_[24]	AA8	P9:28	27	28	P8:11	Y7	GPIO_[25]	AUDIO IN
		3.3V		P9:1	29	30	P9:2		GND
	I2S_SDIN / DETO3	GPIO_[26]	AA7	P9:41	31	32	P9:27	Y6	GPIO_[27]	I2S_MCK / DETO1	(*)
		GPIO_[28]	AA6	P8:13	33	34	P8:14	Y5	GPIO_[29]
		GPIO_[30]	AA5	P8:15	35	36	P8:16	Y4	GPIO_[31]
		GPIO_[32]	AB3	P8:17	37	38	P8:18	Y3	GPIO_[33]
		GPIO_[34]	AB2	P8:19	39	40	P8:20	AA2	GPIO_[35]

	CORE SIGNAL	DIGITAL SIGNAL	PIN		ARDUINO I/O			PIN	ANALOG SIGNAL	CORE SIGNAL
	UART_RXD	ARDUINO_IO[0]	AB5	P8:4	D0/RX	A0	P8:41	F5	ADC1IN1
	UART_TXD	ARDUINO_IO[1]	AB6	P8:3	D1/TX	A1	P8:42	F4	ADC1IN2
	SPI_CS1 (IO) / UART_CTS	ARDUINO_IO[2]	AB7	P8:6	D2	A2	P8:43	J8	ADC1IN3
	SPI_CS2 (FPGA) / UART_RTS	ARDUINO_IO[3]	AB8	P9:42	D3	A3	P8:44	J9	ADC1IN4
MIDI_WSBD	SPI_MISO_WSDB (DI)	ARDUINO_IO[4]	AB9	P9:29	D4	A4	P8:45	H3	ADC1IN5
MIDI_OUT	SPI_MOSI (DO)	ARDUINO_IO[5]	Y10	P9:30	D5	A5	P8:46	J4	ADC1IN6
MIDI_DABD	SPI_SCLK_DABD	ARDUINO_IO[6]	AA11	P9:31	D6
MIDI_CLKSBD	SPI_CS0_CLKBD (OSD)	ARDUINO_IO[7]	AA12	P8:5	D7
(*)	DETO1 / PMOD 2[6]	ARDUINO_IO[8]	AB17	P9:27	D8
(*)	DETO2 / PMOD 2[7]	ARDUINO_IO[9]	AA17	P9:28	D9
	SD CS / PMOD 2[0]	ARDUINO_IO[10]	AB19	P9:17	D10/SS
	SD MOSI / PMOD 2[1]	ARDUINO_IO[11]	AA19	P9:20	D11/MOSI
	SD MISO / PMOD 2[2]	ARDUINO_IO[12]	Y19	P9:19	D12/MISO
	SD CLK / PMOD 2[3]	ARDUINO_IO[13]	AB20	P9:18	D13/SCK
	I2C_SDA / PMOD 2[4]	ARDUINO_IO[14]	AB21	P9:14	SDA
	I2C_SCL / PMOD 2[5]	ARDUINO_IO[15]	AA20	P9:13	SCL
		ARDUINO_RESET_N	F16	P8:12	/Reset (Low Active)

shared signal (*)	2 PS2 connectors	SIGNAL	PMOD 2 (SD card)				Terasic 2x20 conn.
	DB9 (Joystick), USB3 Port	DEMISTIFY	PMOD3 (multicore / MIDI)
	PMOD 1		PMOD DETO (I2S)

	NO CONNECTORS IN DECA CAPE

## De10-Lite_GPIO
GPIO Pin #	Signal Name	FPGA Pin #	Description	I/O Standard
Pin 1	GPIO[0]	PIN_V10	GPIO Connection [0] (Clock_in)	3.3-V LVTTL
Pin 2	GPIO[1]	PIN_W10	GPIO Connection [1]	3.3-V LVTTL
Pin 3	GPIO[2]	PIN_V9	GPIO Connection [2] (Clock_in)	3.3-V LVTTL
Pin 4	GPIO[3]	PIN_W9	GPIO Connection [3]	3.3-V LVTTL
Pin 5	GPIO[4]	PIN_V8	GPIO Connection [4]	3.3-V LVTTL
Pin 6	GPIO[5]	PIN_W8	GPIO Connection [5]	3.3-V LVTTL
Pin 7	GPIO[6]	PIN_V7	GPIO Connection [6]	3.3-V LVTTL
Pin 8	GPIO[7]	PIN_W7	GPIO Connection [7]	3.3-V LVTTL
Pin 9	GPIO[8]	PIN_W6	GPIO Connection [8]	3.3-V LVTTL
Pin 10	GPIO[9]	PIN_V5	GPIO Connection [9]	3.3-V LVTTL
Pin 11	+ 5V		+5V
Pin 12	GND		GND
Pin 13	GPIO[10]	PIN_W5	GPIO Connection [10]	3.3-V LVTTL
Pin 14	GPIO[11]	PIN_AA15	GPIO Connection [11]	3.3-V LVTTL
Pin 15	GPIO[12]	PIN_AA14	GPIO Connection [12]	3.3-V LVTTL
Pin 16	GPIO[13]	PIN_W13	GPIO Connection [13]	3.3-V LVTTL
Pin 17	GPIO[14]	PIN_W12	GPIO Connection [14]	3.3-V LVTTL
Pin 18	GPIO[15]	PIN_AB13	GPIO Connection [15]	3.3-V LVTTL
Pin 19	GPIO[16]	PIN_AB12	GPIO Connection [16]	3.3-V LVTTL
Pin 20	GPIO[17]	PIN_Y11	GPIO Connection [17]	3.3-V LVTTL
Pin 21	GPIO[18]	PIN_AB11	GPIO Connection [18]	3.3-V LVTTL
Pin 22	GPIO[19]	PIN_W11	GPIO Connection [19]	3.3-V LVTTL
Pin 23	GPIO[20]	PIN_AB10	GPIO Connection [20]	3.3-V LVTTL
Pin 24	GPIO[21]	PIN_AA10	GPIO Connection [21]	3.3-V LVTTL
Pin 25	GPIO[22]	PIN_AA9	GPIO Connection [22]	3.3-V LVTTL
Pin 26	GPIO[23]	PIN_Y8	GPIO Connection [23]	3.3-V LVTTL
Pin 27	GPIO[24]	PIN_AA8	GPIO Connection [24]	3.3-V LVTTL
Pin 28	GPIO[25]	PIN_Y7	GPIO Connection [25]	3.3-V LVTTL
Pin 29	+3.3V		+3.3V
Pin 30	GND		GND
Pin 31	GPIO[26]	PIN_AA7	GPIO Connection [26]	3.3-V LVTTL
Pin 32	GPIO[27]	PIN_Y6	GPIO Connection [27]	3.3-V LVTTL
Pin 33	GPIO[28]	PIN_AA6	GPIO Connection [28]	3.3-V LVTTL
Pin 34	GPIO[29]	PIN_Y5	GPIO Connection [29]	3.3-V LVTTL
Pin 35	GPIO[30]	PIN_AA5	GPIO Connection [30]	3.3-V LVTTL
Pin 36	GPIO[31]	PIN_Y4	GPIO Connection [31]	3.3-V LVTTL
Pin 37	GPIO[32]	PIN_AB3	GPIO Connection [32]	3.3-V LVTTL
Pin 38	GPIO[33]	PIN_Y3	GPIO Connection [33]	3.3-V LVTTL
Pin 39	GPIO[34]	PIN_AB2	GPIO Connection [34]	3.3-V LVTTL
Pin 40	GPIO[35]	PIN_AA2	GPIO Connection [35]	3.3-V LVTTL

## De10-Lite_UNO
Signal Name	FPGA Pin #	Description	I/O Standard
ARDUINO_IO[0]	PIN_AB5	Arduino I/O: D0/RX	3.3-V LVTTL
ARDUINO_IO[1]	PIN_AB6	Arduino I/O: D1/TX	3.3-V LVTTL
ARDUINO_IO[2]	PIN_AB7	Arduino I/O: D2	3.3-V LVTTL
ARDUINO_IO[3]	PIN_AB8	Arduino I/O: D3	3.3-V LVTTL
ARDUINO_IO[4]	PIN_AB9	Arduino I/O: D4	3.3-V LVTTL
ARDUINO_IO[5]	PIN_Y10	Arduino I/O: D5	3.3-V LVTTL
ARDUINO_IO[6]	PIN_AA11	Arduino I/O: D6	3.3-V LVTTL
ARDUINO_IO[7]	PIN_AA12	Arduino I/O: D7	3.3-V LVTTL
ARDUINO_IO[8]	PIN_AB17	Arduino I/O: D8	3.3-V LVTTL
ARDUINO_IO[9]	PIN_AA17	Arduino I/O: D9	3.3-V LVTTL
ARDUINO_IO[10]	PIN_AB19	Arduino I/O: D10/SS	3.3-V LVTTL
ARDUINO_IO[11]	PIN_AA19	Arduino I/O: D11/MOSI	3.3-V LVTTL
ARDUINO_IO[12]	PIN_Y19	Arduino I/O: D12/MISO	3.3-V LVTTL
ARDUINO_IO[13]	PIN_AB20	Arduino I/O: D13/SCK	3.3-V LVTTL
ARDUINO_IO[14]	PIN_AB21	Arduino I/O: SDA	3.3-V LVTTL
ARDUINO_IO[15]	PIN_AA20	Arduino I/O: SCL	3.3-V LVTTL
ARDUINO_RESET_N	PIN_F16	Arduino I/O: /Reset (Low Active)	3.3-V Schmitt Trigger

Signal Name	FPGA Pin #	Description	I/O Standard
ADC1IN1	PIN_F5	Arduino I/O: A0	3.3-V LVTTL
ADC1IN2	PIN_F4	Arduino I/O: A1	3.3-V LVTTL
ADC1IN3	PIN_J8	Arduino I/O: A2	3.3-V LVTTL
ADC1IN4	PIN_J9	Arduino I/O: A3	3.3-V LVTTL
ADC1IN5	PIN_H3	Arduino I/O: A4	3.3-V LVTTL
ADC1IN6	PIN_J4	Arduino I/O: A5	3.3-V LVTTL

## De10-Lite_VGA
Signal Name	FPGA Pin #	Description	I/O Standard
VGA_R[0]	PIN_AA1	VGA Red [0]	3.3-V LVTTL
VGA_R[1]	PIN_V1	VGA Red [1]	3.3-V LVTTL
VGA_R[2]	PIN_Y2	VGA Red [2]	3.3-V LVTTL
VGA_R[3]	PIN_Y1	VGA Red [3]	3.3-V LVTTL
VGA_G[0]	PIN_W1	VGA Green [0]	3.3-V LVTTL
VGA_G[1]	PIN_T2	VGA Green [1]	3.3-V LVTTL
VGA_G[2]	PIN_R2	VGA Green [2]	3.3-V LVTTL
VGA_G[3]	PIN_R1	VGA Green [3]	3.3-V LVTTL
VGA_B[0]	PIN_P1	VGA Blue [0]	3.3-V LVTTL
VGA_B[1]	PIN_T1	VGA Blue [1]	3.3-V LVTTL
VGA_B[2]	PIN_P4	VGA Blue [2]	3.3-V LVTTL
VGA_B[3]	PIN_N2	VGA Blue [3]	3.3-V LVTTL
VGA_HS	PIN_N3	VGA Horizontal Sync	3.3-V LVTTL
VGA_VS	PIN_N1	VGA Vertical Sync	3.3-V LVTTL

## DECA_v0_71
				←see pins in hidden columns					←see pins in hidden columns
			PIN	P9		PIN					PIN	P8		PIN
	GND			1	2			GND				GND			1	2			GND
	3V3			3	4			3V3				UART_TXD	GPIO0_D0	W18	3	4	Y18	GPIO0_D1	UART_RXD
	5V			5	6			5V			SIGMA_L	SPI_CS0_CLKBD (OSD)	GPIO0_D2	Y19	5	6	AA17	GPIO0_D3	SPI_CS1 (IO)	SIGMA_R
	5V			7	8			5V				DRAM_DQ[0]	GPIO0_D4	AA20	7	8	AA19	GPIO0_D5	DRAM_DQ[1]
10k pullup	PS2_MOUSE_DAT	PWR_BUT	U6	9	10	AA2	SYS_RESET_n	PS2_MOUSE_CLK				DRAM_DQ[2]	GPIO0_D6	AB21	9	10	AB20	GPIO0_D7	DRAM_DQ[3]
	PS2_KEYB_CLK	GPIO1_D0	Y5	11	12	Y6	GPIO1_D1	PS2_KEYB_DAT				DRAM_DQ[4]	GPIO0_D8	AB19	11	12	Y16	GPIO0_D9	DRAM_DQ[5]
	VGA_VS / PMOD2[5]	GPIO1_D2	W6	13	14	W7	GPIO1_D3	VGA_HS / PMOD2[4]	RGB_PMOD_LCD_CLK			DRAM_DQ[6]	GPIO0_D10	V16	13	14	AB18	GPIO0_D11	DRAM_DQ[7]
RGB_PMOD_g0	VGA_B[0] / PMOD1[4]	GPIO1_D4	W8	15	16	V8	GPIO1_D5	VGA_R[0] / PMOD1[0]	RGB_PMOD_r0			DRAM_DQ[14]	GPIO0_D12	V15	15	16	W17	GPIO0_D13	DRAM_DQ[15]
RGB_PMOD_b0	VGA_G[0] / PMOD2[0]	GPIO1_D6	AB8	17	18	V7	GPIO1_D7	VGA_G[3] / PMOD2[3]				DRAM_LDQM	GPIO0_D14	AB17	17	18	AA16	GPIO0_D15	DRAM_UDQM
	VGA_G[2] / PMOD2[2]	GPIO1_D8	R11	19	20	AB7	GPIO1_D9	VGA_G[1] / PMOD2[1]				DRAM_DQ[13]	GPIO0_D16	AB16	19	20	W16	GPIO0_D17	DRAM_DQ[12]
RGB_PMOD_g3	VGA_B[3] / PMOD1[7]	GPIO1_D10	AB6	21	22	AA7	GPIO1_D11	VGA_R[3] / PMOD1[3]	RGB_PMOD_r3			DRAM_DQ[11]	GPIO0_D18	AB15	21	22	W15	GPIO0_D19	DRAM_DQ[10]
	VGA_B[2] / PMOD1[6]	GPIO1_D12	AA6	23	24	Y7	GPIO1_D13	VGA_R[2] / PMOD1[2]				DRAM_DQ[9]	GPIO0_D20	Y14	23	24	AA15	GPIO0_D21	DRAM_DQ[8]
	VGA_B[1] / PMOD1[5]	GPIO1_D14	V10	25	26	U7	GPIO1_D15	VGA_R[1] / PMOD1[1]				DRAM_ADDR[12]	GPIO0_D22	AB14	25	26	AA14	GPIO0_D23	DRAM_CLK
	DETO1 / PMOD2[6]	GPIO1_D16	W9	27	28	W5	GPIO1_D17	DETO2 / PMOD2[7]	BCLK			DRAM_ADDR[9]	GPIO0_D24	AB13	27	28	AA13	GPIO0_D25	DRAM_ADDR[11]	VREF slow
RGB_PMOD_R4	SPI_MISO_WSDB (DI)	GPIO1_D18	R9	29	30	W4	GPIO1_D19	SPI_MOSI (DO)	RGB_PMOD_G4			DRAM_ADDR[7]	GPIO0_D26	AB12	29	30	AA12	GPIO0_D27	DRAM_ADDR[8]
RGB_PMOD_G5	SPI_SCLK_DABD	GPIO1_D20	P9	31	32			A1V8				DRAM_ADDR[5]	GPIO0_D28	AB11	31	32	AA11	GPIO0_D29	DRAM_ADDR[6]
AIN6/2V5	JOYX_SEL_O	AIN6	K5	33	34			AGND				DRAM_WE_N	GPIO0_D30	AB10	33	34	Y13	GPIO0_D31	DRAM_ADDR[4]
AIN4/2V5	JOY1_B2_P9	AIN4	J4	35	36	H3	AIN5	JOY1_B1_P6	AIN5/2V5		SIGMA_R, LRCLK	DETO4	GPIO0_D32	Y11	35	36	W13	GPIO0_D33	DRAM_CKE
AIN2/2V5	JOY1_UP	AIN2	J8	37	38	J9	AIN3	JOY1_DOWN	AIN3/2V5			DRAM_CAS_N	GPIO0_D34	W12	37	38	W11	GPIO0_D35	DRAM_RAS_N
AIN0/2V5	JOY1_RIGHT	AIN0	F5	39	40	F4	AIN1	JOY1_LEFT	AIN1/2V5			DRAM_CS_N	GPIO0_D36	V12	39	40	V11	GPIO0_D37	DRAM_BA[0]
pll output, 3V3, SIGMA_L, DIN	DETO3_JOY_MUX	GPIO1_D21	V17	41	42	W3	GPIO1_D22	SPI_CS2 (FPGA)	RGB_PMOD_B0			DRAM_BA[1]	GPIO0_D38	V13	41	42	V14	GPIO0_D39	DRAM_ADDR[10]
	GND			43	44			GND				DRAM_ADDR[0]	GPIO0_D40	Y17	43	44	W14	GPIO0_D41	DRAM_ADDR[1]
	GND			45	46			GND				DRAM_ADDR[2]	GPIO0_D42	U15	45	46	R13	GPIO0_D43	DRAM_ADDR[3]

	PMOD 1+2 (VGA/others)					PMOD3 (multicore)				32 MB SDRAM embedded
	2 PS2 connectors + USB					DB9 (Joystick / AIN), USB3 Port
	PMOD DETO (6 pin)

	Design notes:					Notes:
	- Generate 3V3 from 5V (add LDO 5 to 3V3)					- Pmod to DB9 addon with electrical protection for avoiding V > 2.5V
	- Header for power pins (5V, 3V3, GND, A1V8)
	- Header DeTo for all 4 free pins (I2C, SPI, I2S, Sigma/delta)
	- 40 pins Mister connector for external SRAM + 3 PINS					Others:
	- USB3 User port shared with DB9					- Possiblity of EDGE connector 2x26
	- test pins for VGA_VS/HS for connecting oscilloscope					- Jumper in CKE to select internal/external SDRAM
				- pulldown footprints in PS2 keyb for testing USB keyboards

	USB3 Serial IO
	https://boogermann.github.io/Bible_MiSTer/hardware/io-board/
	https://manuferhi.com/search?q=snac					DECA CAPE 1 MULTICOMPUTER PINOUT v0.76 WIP
	antoniovillena / MiSTer_DB9
	https://github.com/antoniovillena/MiSTer_DB9

## PinOUTs_v2_3
FPGA Pinouts v2.3		neptUNO	A.Reloaded	Multicore2+	UnAmiga	Multicore2	ZXDOS+	DECA	ATLAS (red)	DE10LITE	MIST
								Retro Cape 2	CYC1000	DeMiSTify
CLOCK	clk1 pin	PIN_T2	PIN_T2					PIN_M8	PIN_M2	PIN_P11	PIN_54
	clk1 freq	50 MHz	50 MHz					50 MHz	12 MHz	50 MHz	27 Mhz
	clk2 pin							PIN_P11	PIN_E15	PIN_N14	PIN_55
	clk2 freq							50 MHz	50 MHz	50 MHz	27 Mhz

COLUMN INDEX	2	3	4	5	6	7	8	9	10	11	12

AUDIO_L		PIN_A3		PIN_C22	PIN_J2	PIN_P6	PIN_H11	PIN_V17	PIN_T12	PIN_AB11	PIN_65
AUDIO_R		PIN_B4		PIN_B22	PIN_J1	PIN_K2	PIN_H13	PIN_Y11	PIN_R11	PIN_AB10	PIN_80

SD MISO		PIN_E21	PIN_C21	PIN_R1	PIN_G2	PIN_R12	PIN_T7	PIN_R18	PIN_R13	PIN_Y19
SD MOSI		PIN_D21	PIN_B21	PIN_P1	PIN_F2	PIN_R4	PIN_M9	PIN_T21	PIN_T14	PIN_AA19
SD CLK		PIN_E22	PIN_C22	PIN_R2	PIN_F3	PIN_T3	PIN_T6	PIN_T20	PIN_T13	PIN_AB20
SD CS		PIN_D22	PIN_B22	PIN_P2	PIN_D1	PIN_R3	PIN_N9	PIN_R20	PIN_R12	PIN_AB19
SD_DATA1								PIN_T18	PIN_P14
SD_DATA2								PIN_T19	PIN_R14

VGA_HS		PIN_B3	PIN_B3	PIN_R22	PIN_K1	PIN_B16	PIN_G12	PIN_W7		PIN_N3	PIN_119
VGA_VS		PIN_B2	PIN_B2	PIN_U22	PIN_K2	PIN_C16	PIN_H16	PIN_W6		PIN_N1	PIN_136
VGA_B[0]		PIN_H1	PIN_H1	PIN_AB20	PIN_L8		PIN_F15	PIN_W8		PIN_P1	PIN_115
VGA_B[1]		PIN_J1	PIN_J1	PIN_V22	PIN_K5	PIN_M10	PIN_E15	PIN_V10		PIN_T1	PIN_120
VGA_B[2]		PIN_M1	PIN_M1	PIN_W22	PIN_L1	PIN_D16	PIN_D14	PIN_AA6		PIN_P4	PIN_121
VGA_B[3]		PIN_N1	PIN_N3	PIN_Y22	PIN_N1	PIN_F16	PIN_C15	PIN_AB6		PIN_N2	PIN_125
VGA_B[4]		PIN_P1	PIN_P1	PIN_AA20	PIN_P1	PIN_T11	PIN_B15				PIN_132
VGA_B[5]		PIN_R1	PIN_R1		PIN_R1	PIN_F13	PIN_E12				PIN_133
VGA_B[6]			PIN_P22
VGA_B[7]			PIN_R22
VGA_G[0]		PIN_F2	PIN_F2	PIN_AA17	PIN_L7		PIN_F12	PIN_AB8		PIN_W1	PIN_106
VGA_G[1]		PIN_H2	PIN_H2	PIN_AA19	PIN_M10	PIN_K5	PIN_F16	PIN_AB7		PIN_T2	PIN_110
VGA_G[2]		PIN_J2	PIN_J2	PIN_AB19	PIN_L2	PIN_J14	PIN_E16	PIN_R11		PIN_R2	PIN_111
VGA_G[3]		PIN_M2	PIN_M2	PIN_AA18	PIN_N2	PIN_K15	PIN_D16	PIN_V7		PIN_R1	PIN_112
VGA_G[4]		PIN_N2	PIN_N2	PIN_AB18	PIN_P2	PIN_E10	PIN_C16				PIN_113
VGA_G[5]		PIN_P2	PIN_P22		PIN_T2	PIN_L14	PIN_B16				PIN_114
VGA_G[6]			PIN_M22
VGA_G[7]			PIN_N22
VGA_R[0]		PIN_B1	PIN_B1	PIN_AA13	PIN_F8	PIN_	PIN_H15	PIN_V8		PIN_AA1	PIN_135
VGA_R[1]		PIN_C1	PIN_C1	PIN_AB17	PIN_G1	PIN_L7	PIN_G16	PIN_U7		PIN_V1	PIN_137
VGA_R[2]		PIN_C2	PIN_C2	PIN_AA16	PIN_L3	PIN_L13	PIN_G14	PIN_Y7		PIN_Y2	PIN_141
VGA_R[3]		PIN_E1	PIN_E1	PIN_AA15	PIN_E6	PIN_L16	PIN_F14	PIN_AA7		PIN_Y1	PIN_142
VGA_R[4]		PIN_D2	PIN_D2	PIN_AA14	PIN_G5	PIN_L15	PIN_F13				PIN_143
VGA_R[5]		PIN_F1	PIN_F1		PIN_L4	PIN_N12	PIN_G11				PIN_144
VGA_R[6]			PIN_K22
VGA_R[7]			PIN_L22
VGA BLANK			PIN_V22
VGA CLOCK			PIN_U22

PS2 MOUSE CLK		PIN_C21	PIN_N20	PIN_A15	PIN_T4	PIN_B1	PIN_M10	PIN_AA2	PIN_C16	PIN_W12
PS2 MOUSE DATA		PIN_B21	PIN_N19	PIN_A14	PIN_R5	PIN_D1	PIN_P11	PIN_U6	PIN_B16	PIN_AB12
PS2 KEYB CLK		PIN_N19	PIN_M19	PIN_P22	PIN_E7	PIN_F3	PIN_M11	PIN_Y5	PIN_L2	PIN_W5
PS2 KEYB DATA		PIN_N20	PIN_M20	PIN_N22	PIN_F1	PIN_F1	PIN_P12	PIN_Y6	PIN_K2	PIN_AA14
									↑ AT1 keyb pins are exchanged
JOY A RIGHT		0	PIN_B16		PIN_P3	PIN_R7		PIN_F5	PIN_N16
JOY A LEFT		1	PIN_B17		PIN_N5	PIN_T7		PIN_F4	PIN_T15
JOY A DOWN		2	PIN_B18		PIN_R3	PIN_M7		PIN_J9	PIN_R1
JOY A UP		3	PIN_B19		PIN_R4	PIN_N8		PIN_J8	PIN_J14
JOY A FIRE1		4	PIN_B14		PIN_N3	PIN_M6		PIN_H3	PIN_K15
JOY A FIRE2		5	PIN_B13		PIN_T3	PIN_T6		PIN_J4	PIN_K16
								↑ 2V5 GPIOS
JOY B RIGHT			PIN_B7		PIN_N11	PIN_AB17
JOY B LEFT			PIN_B8		PIN_T10	PIN_N1
JOY B DOWN			PIN_B9		PIN_P9	PIN_N2
JOY B UP			PIN_B10		PIN_N8	PIN_P2
JOY B FIRE1			PIN_B5		PIN_P8	PIN_P1
JOY B FIRE2			PIN_B4		PIN_P11	PIN_L1

JOY LOAD		PIN_B20		PIN_J1			PIN_T12
JOY DATA		PIN_B19		PIN_A7			PIN_T13
JOY CLK		PIN_A20		PIN_J2			PIN_R12

JOY SELECT		PIN_AA18	PIN_A15	PIN_H2	PIN_R12		G12/C9	PIN_K5	PIN_P11
									↑ shared EAR
UART RX		PIN_AB20	PIN_C3		PIN_M7	PIN_T5	PIN_A6	PIN_Y18	PIN_D16	PIN_AB5	PIN_31
UART TX		PIN_AB16	PIN_A3		PIN_M8	PIN_R10	PIN_A11	PIN_W18	PIN_D15	PIN_AB6	PIN_46
UART RTS		PIN_P21					PIN_D8		↑ shared MIDI
UART GPIO0		PIN_R21					PIN_D9
RS232_TX (DEBUG)										PIN_V10
RS232_RX (DEBUG)										PIN_W10

ORANGE LED		PIN_E4	PIN_A5	PIN_E4	PIN_C2		PIN_T9	8 leds		8 leds
RED LED			PIN_A6		PIN_B1		PIN_R9	(see below)		(see below)

SRAM_A[20]		PIN_AB15	PIN_AB14	PIN_A13	PIN_R13		PIN_A12*
SRAM_A[19]		PIN_U21	PIN_AB13	PIN_E1	PIN_T13		PIN_F10
SRAM_A[18]		PIN_A17	PIN_E21	PIN_B10	PIN_F16	PIN_C2	PIN_R16
SRAM_A[17]		PIN_B18	PIN_F21	PIN_A10	PIN_T11	PIN_F2	PIN_R14
SRAM_A[16]		PIN_A18	PIN_H21	PIN_B9	PIN_J13	PIN_G2	PIN_T15
SRAM_A[15]		PIN_A19	PIN_J21	PIN_A9	PIN_F14	PIN_G1	PIN_T14
SRAM_A[14]		PIN_A5	PIN_K21	PIN_A3	PIN_K15	PIN_L3	PIN_J12
SRAM_A[13]		PIN_A15	PIN_L21	PIN_B1	PIN_E10	PIN_J1	PIN_L13
SRAM_A[12]		PIN_B6	PIN_M21	PIN_B2	PIN_F9	PIN_G5	PIN_K14
SRAM_A[11]		PIN_A14	PIN_N21	PIN_C1	PIN_L14	PIN_K1	PIN_M14
SRAM_A[10]		PIN_A8	PIN_P21	PIN_C2	PIN_L13	PIN_J2	PIN_L14
SRAM_A[9]		PIN_B13	PIN_R21	PIN_Y21	PIN_N14	PIN_T14	PIN_N14
SRAM_A[8]		PIN_B10	PIN_U21	PIN_W21	PIN_P16	PIN_T15	PIN_M15
SRAM_A[7]		PIN_B14	PIN_V21	PIN_V21	PIN_N15	PIN_P15	PIN_M13
SRAM_A[6]		PIN_B15	PIN_W21	PIN_U21	PIN_N16	PIN_N14	PIN_L12
SRAM_A[5]		PIN_B9	PIN_Y21	PIN_R21	PIN_J16	PIN_J16	PIN_K11
SRAM_A[4]		PIN_A7	PIN_AB20	PIN_K22	PIN_F15	PIN_J13	PIN_K16
SRAM_A[3]		PIN_A6	PIN_AB19	PIN_K21	PIN_C16	PIN_G15	PIN_J13
SRAM_A[2]		PIN_B5	PIN_AB18	PIN_J22	PIN_D15	PIN_F15	PIN_J11
SRAM_A[1]		PIN_C3	PIN_AB17	PIN_J21	PIN_B16	PIN_D15	PIN_J16
SRAM_A[0]		PIN_A4	PIN_AB16	PIN_H22	PIN_C15	PIN_C15	PIN_H14
SRAM_DQ[15]		PIN_F21					PIN_R5
SRAM_DQ[14]		PIN_J22					PIN_N8
SRAM_DQ[13]		PIN_L21					PIN_N6
SRAM_DQ[12]		PIN_M22					PIN_F7
SRAM_DQ[11]		PIN_L22					PIN_D6
SRAM_DQ[10]		PIN_H22					PIN_P9
SRAM_DQ[9]		PIN_H21					PIN_T4
SRAM_DQ[8]		PIN_F22					PIN_T5
SRAM_DQ[7]		PIN_B17	PIN_AB15	PIN_A8	PIN_F13	PIN_E7	PIN_R15
SRAM_DQ[6]		PIN_A16	PIN_W22	PIN_B7	PIN_K16	PIN_E6	PIN_P16
SRAM_DQ[5]		PIN_B16	PIN_Y22	PIN_A4	PIN_J14	PIN_F8	PIN_P15
SRAM_DQ[4]		PIN_C4	PIN_AA20	PIN_B3	PIN_R11	PIN_L4	PIN_J14
SRAM_DQ[3]		PIN_A9	PIN_AA19	PIN_N21	PIN_J15	PIN_F9	PIN_K12
SRAM_DQ[2]		PIN_B8	PIN_AA18	PIN_M21	PIN_L15	PIN_R11	PIN_L16
SRAM_DQ[1]		PIN_A13	PIN_AA17	PIN_L22	PIN_G15	PIN_K16	PIN_N16
SRAM_DQ[0]		PIN_B7	PIN_AA16	PIN_L21	PIN_D16	PIN_F14	PIN_K15		couldn't see where they are connected
SRAM_WE		PIN_A10	PIN_D21	PIN_P21	PIN_N12	PIN_J15	PIN_M16
SRAM_OE		PIN_AA20		PIN_B8		PIN_L8	PIN_C7
SRAM_UB		PIN_R2					PIN_E13
SRAM_LB		PIN_AA16					PIN_C11

MSCLK			PIN_H22					PIN_P14
BCLK		PIN_M20	PIN_E22				R9/P4	PIN_R14	PIN_F15
LRCLK		PIN_AB14	PIN_F22				PIN_A13	PIN_R15	PIN_F16
DIN		PIN_AA15	PIN_J22				PIN_B12	PIN_P15	PIN_F13
									↑ BUS PI (shared)
STM_RST		PIN_Y21	PIN_A7	PIN_H1	Antes R13	PIN_N9
STM_B8						PIN_R5
STM_B9						PIN_T4
STM_B12 -SS/CS		PIN_N22	PIN_AA15	PIN_M2	PIN_P14	PIN_T10
STM_B13 - SCK		PIN_N21	PIN_A10	PIN_M1	PIN_P15	PIN_P11
STM_B14 - MISO		PIN_M21	PIN_AA14	PIN_N1	PIN_R16	PIN_N11
STM_B15 - MOSI		PIN_K22	PIN_A9	PIN_N2	PIN_T15	PIN_N6
STM_A15						PIN_R6
STM_A9 - TX		PIN_J21	PIN_R2	PIN_F1	PIN_R14
STM_A10 - RX		PIN_K21	PIN_D22	PIN_D2	PIN_T14

MIC				PIN_M22		PIN_N5
EAR		PIN_AA13	PIN_A20	PIN_F22	M7/M8	PIN_T12	PIN_A14	PIN_H4	PIN_P11
									↑ shared SEL/MIDI
BTN[0]		PIN_W13		PIN_AB13		PIN_T9	PIN_T8	PIN_H21	PIN_N6	PIN_B8
BTN[1]		PIN_Y13		PIN_AB14		PIN_R9	PIN_R7	PIN_H22		PIN_A7
BTN[2]				PIN_AB15		PIN_T8
BTN[3]				PIN_AB16		PIN_R8

I2C_SCL		PIN_R22					PIN_F9			PIN_AA20
I2C_SDA		PIN_V21					PIN_C10			PIN_AB21

MIDI_CLKBD		PIN_P22					PIN_C8	shared bus Pi->	PIN_C15	PIN_V9
MIDI_WSBD		PIN_AA14					PIN_C13	shared EAR_SEL ->	PIN_P11	PIN_W9
MIDI_DABD		PIN_N22					PIN_E7	shared uart Rx ->	PIN_D16	PIN_V8
MIDI_OUT		PIN_U22					PIN_E11	shared uart Tx ->	PIN_D15	PIN_W8

TMDS[0]						PIN_R14			PIN_L16
TMDS[1]						PIN_P14			PIN_L15
TMDS[2]						PIN_P16			PIN_P1
TMDS[3]						PIN_R16			PIN_P2
TMDS[4]						PIN_N16			PIN_J1
TMDS[5]						PIN_N15			PIN_J2
TMDS[6]						PIN_T13			PIN_N1
TMDS[7]						PIN_R13			PIN_N2

PI: 2, 4	EDGE	5V	Neptuno	Neptuno	Neptuno_MSX_CART		5V
6,9,14,20,25,30,34,39	EDGE	GND					GND		BUS PI
3 (GPIO02)	A15	PIN_M19			slot_A_o[15]		T9/P5		PIN_F13	←shared i2s
5 (GPIO03)	A14	PIN_B22			slot_A_o[14]		PIN_L10		PIN_F15	←shared i2s
7 (GPIO04)	A12	PIN_C22			slot_A_o[12]		PIN_L8		PIN_F16	←shared i2s
8 (GPIO14)	CLK	PIN_J21	STM_A9 - TX		slot_CLOCK_o		PIN_L7		PIN_C15	←shared MIDI
10 (GPIO15)	A0	PIN_K21	STM_A10 - RX		slot_A_o[0]		PIN_P6		PIN_D16	← shared UART
11 (GPIO17)	A1	PIN_K22	STM_B15 - MOSI		slot_A_o[1]		PIN_M7		PIN_D15	← shared UART
12 (GPIO18)	A2	PIN_M21	STM_B14 - MISO		slot_A_o[2]		PIN_C6
13 (GPIO27)	A3	PIN_N21	STM_B13 - SCK		slot_A_o[3]		PIN_E6
15 (GPIO22)	INT	PIN_N22	STM_B12 -SS/CS	MIDI_DABD	slot_INT_i		PIN_E7
16 (GPIO23)	NMI	PIN_P22		MIDI_CLKBD	slot_SLOT1_o		PIN_C8
18 (GPIO24)	MREQ	PIN_U22		MIDI_OUT	slot_MREQ_o		PIN_E11
19 (GPIO10)	IORQ	PIN_W21			slot_IOREQ_o		PIN_A4
21 (GPIO09)	RD	PIN_V22	Antonio Villena, [6/2/22 13:25]		slot_RD_o		PIN_E10
23 (GPIO11)	A10	PIN_AB13	Las señales de stm32 en amarillo quedan libres con el reset del stm32		slot_A_o[10]		PIN_B14
24 (GPIO08)	RESET	PIN_Y22	Joy_Select:		slot_RESET_io		PIN_B6
26 (GPIO07)	WR	PIN_W22	A 1 solo funcionan dos botones del mando megadrive		slot_WR_o		PIN_B5
27 (GPIO00)	A7	PIN_AB19	A 0 no funciona el mando de megadrive		slot_A_o[7]		PIN_A7
28 (GPIO01)	A6	PIN_AB18	Y todos los demás mandos funcionan con cualquier valor que tenga		slot_A_o[6]		PIN_A8
29 (GPIO05)	A5	PIN_AA19			slot_A_o[5]		PIN_B8
31 (GPIO06)	M1	PIN_AA18	JOY SELECT	DO NOT USE THIS PIN			PIN_C9	← only qmtech board
32 (GPIO12)	A4	PIN_AB17			slot_A_o[4]		PIN_A9
33 (GPIO13)	ROMCS	PIN_AA17			slot_M1_o		PIN_B10
35 (GPIO19)	A8	PIN_AB14		LRCLK	slot_A_o[8]		PIN_A13
36 (GPIO16)	A13	PIN_M20		BCLK	slot_A_o[13]		R9/P4
38 (GPIO20)	A9	PIN_AA15		DIN	slot_A_o[9]		PIN_B12
40 (GPIO21)	A11	PIN_AA14		MIDI_WSBD	slot_A_o[11]		PIN_C13

	D0	PIN_F22	SRAM_DQ[8]		slot_D_io[0]		K5+	← + only green board
https://sinclair.wiki.zxnet.co.uk/wiki/ZX_Spectrum_edge_connector	D1	PIN_H21	SRAM_DQ[9]		slot_D_io[1]		K6+
	D2	PIN_H22	SRAM_DQ[10]		slot_D_io[2]		G6+
	D3	PIN_L22	SRAM_DQ[11]		slot_D_io[3]		G5+
	D4	PIN_M22	SRAM_DQ[12]		slot_D_io[4]		F4+
	D5	PIN_L21	SRAM_DQ[13]		slot_D_io[5]		E4+
	D6	PIN_J22	SRAM_DQ[14]		slot_D_io[6]		F6+
	D7	PIN_F21	SRAM_DQ[15]		slot_D_io[7]		F5+

	HALT	PIN_R22	I2C_SCL		slot_RFSH_i
	WAIT	PIN_V21	I2C_SDA		slot_WAIT_i

LEDS
LED0								PIN_C7	PIN_M6	PIN_A8	PIN_7
LED1								PIN_C8	PIN_T4	PIN_A9
LED2								PIN_A6	PIN_T3	PIN_A10
LED3								PIN_B7	PIN_R3	PIN_B10
LED4								PIN_C4	PIN_T2	PIN_D13
LED5								PIN_A5	PIN_R4	PIN_C13
LED6								PIN_B4	PIN_N5	PIN_E14
LED7								PIN_C5	PIN_N3	PIN_D14

SWITCHES
SW0								PIN_J21		PIN_C10
SW1								PIN_J22		PIN_C11
SW2										PIN_D12
SW3										PIN_C12

SDRAM
DRAM_CLK								PIN_AA14	PIN_B14	PIN_L14	PIN_43
DRAM_DQML								PIN_AB17	PIN_B13	PIN_V22	PIN_67
DRAM_DQMH								PIN_AA16	PIN_D12	PIN_J21	PIN_85
DRAM_NWE								PIN_AB10	PIN_A7	PIN_V20	PIN_66
DRAM_NCAS								PIN_W12	PIN_C8	PIN_U21	PIN_64
DRAM_NRAS								PIN_W11	PIN_B7	PIN_U22	PIN_60
DRAM_CS								PIN_V12	PIN_A6	PIN_U20	PIN_59
DRAM_CKE								PIN_W13	PIN_F8	PIN_N22	PIN_33
DRAM_BA[0]								PIN_V11	PIN_A4	PIN_T21	PIN_58
DRAM_BA[1]								PIN_V13	PIN_B6	PIN_T22	PIN_51
DRAM_A[0]								PIN_Y17	PIN_A3	PIN_U17	PIN_49
DRAM_A[1]								PIN_W14	PIN_B5	PIN_W19	PIN_44
DRAM_A[2]								PIN_U15	PIN_B4	PIN_V18	PIN_42
DRAM_A[3]								PIN_R13	PIN_B3	PIN_U18	PIN_39
DRAM_A[4]								PIN_Y13	PIN_C3	PIN_U19	PIN_4
DRAM_A[5]								PIN_AB11	PIN_D3	PIN_T18	PIN_6
DRAM_A[6]								PIN_AA11	PIN_E6	PIN_T19	PIN_8
DRAM_A[7]								PIN_AB12	PIN_E7	PIN_R18	PIN_10
DRAM_A[8]								PIN_AA12	PIN_D6	PIN_P18	PIN_11
DRAM_A[9]								PIN_AB13	PIN_D8	PIN_P19	PIN_28
DRAM_A[10]								PIN_V14	PIN_A5	PIN_T20	PIN_50
DRAM_A[11]								PIN_AA13	PIN_E8	PIN_P20	PIN_30
DRAM_A[12]								PIN_AB14	PIN_A2	PIN_R20	PIN_32
DRAM_A[13]								-	PIN_C6	-	-
DRAM_DQ[0]								PIN_AA20	PIN_B10	PIN_Y21	PIN_83
DRAM_DQ[1]								PIN_AA19	PIN_A10	PIN_Y20	PIN_79
DRAM_DQ[2]								PIN_AB21	PIN_B11	PIN_AA22	PIN_77
DRAM_DQ[3]								PIN_AB20	PIN_A11	PIN_AA21	PIN_76
DRAM_DQ[4]								PIN_AB19	PIN_A12	PIN_Y22	PIN_72
DRAM_DQ[5]								PIN_Y16	PIN_D9	PIN_W22	PIN_71
DRAM_DQ[6]								PIN_V16	PIN_B12	PIN_W20	PIN_69
DRAM_DQ[7]								PIN_AB18	PIN_C9	PIN_V21	PIN_68
DRAM_DQ[8]								PIN_AA15	PIN_D11	PIN_P21	PIN_86
DRAM_DQ[9]								PIN_Y14	PIN_E11	PIN_J22	PIN_87
DRAM_DQ[10]								PIN_W15	PIN_A15	PIN_H21	PIN_98
DRAM_DQ[11]								PIN_AB15	PIN_E9	PIN_H22	PIN_99
DRAM_DQ[12]								PIN_W16	PIN_D14	PIN_G22	PIN_100
DRAM_DQ[13]								PIN_AB16	PIN_F9	PIN_G20	PIN_101
DRAM_DQ[14]								PIN_V15	PIN_C14	PIN_G19	PIN_103
DRAM_DQ[15]								PIN_W17	PIN_A14	PIN_F22	PIN_104

ARM
SPI_DO											PIN_105
SPI_DI											PIN_88
SPI_SCK											PIN_126
SPI_SS2											PIN_127
SPI_SS3											PIN_91
SPI_SS4											PIN_90
CONF_DATA0											PIN_13

ACELEROMETRO
SDI									PIN_G2	PIN_V11
SDO									PIN_G1	PIN_V12
SPC									PIN_F3	PIN_AB15
CS									PIN_D1	PIN_AB16
INT1									PIN_B1	PIN_Y14
INT2									PIN_C2	PIN_Y13

SERIAL FT2232H
TX									PIN_T7
RX									PIN_R7
RTS									PIN_R6
CTS									PIN_T6
DTR									PIN_R5
DSR									PIN_T5

Flash SPI
AS_DATA									PIN_H2
AS_DCLK									PIN_H1
AS_NCS									PIN_D2
AS_ASDO									PIN_C1

## PinOUTs_old
FPGA Pinouts v2.0		neptUNO	A.Reloaded	Multicore2+	UnAmiga	Multicore2	ZXDOS+	DECA	ATLAS	DE10LITE
CLOCK	clk1 pin	PIN_T2	PIN_T2					PIN_M8	PIN_M2	PIN_P11	MAX10_CLK1_50
	clk1 freq	50 MHz	50 MHz					50 MHz	12 MHz	50 MHz
	clk2 pin							PIN_P11		PIN_N14	MAX10_CLK2_50
	clk2 freq							50 MHz		50 MHz

AUDIO_L		PIN_A3		PIN_C22	PIN_J2	PIN_P6	PIN_H11	PIN_Y19	PIN_T12	PIN_AB11
AUDIO_R		PIN_B4		PIN_B22	PIN_J1	PIN_K2	PIN_H13	PIN_AA17	PIN_R11	PIN_AB10

SD MISO		PIN_E21	PIN_C21	PIN_R1	PIN_G2	PIN_R12	PIN_T7	PIN_R18	PIN_R13	PIN_Y19
SD MOSI		PIN_D21	PIN_B21	PIN_P1	PIN_F2	PIN_R4	PIN_M9	PIN_T21	PIN_T14	PIN_AA19
SD CLK		PIN_E22	PIN_C22	PIN_R2	PIN_F3	PIN_T3	PIN_T6	PIN_T20	PIN_T13	PIN_AB20
SD CS		PIN_D22	PIN_B22	PIN_P2	PIN_D1	PIN_R3	PIN_N9	PIN_R20	PIN_R12	PIN_AB19
SD_DATA1									PIN_P14
SD_DATA2								*SD 8 pins	PIN_R14

VGA_HS		PIN_B3	PIN_B3	PIN_R22	PIN_K1	PIN_B16	PIN_G12	PIN_W7		PIN_N3
VGA_VS		PIN_B2	PIN_B2	PIN_U22	PIN_K2	PIN_C16	PIN_H16	PIN_W6		PIN_N1
VGA_B[0]		PIN_H1	PIN_H1	PIN_AB20	PIN_L8		PIN_F15	PIN_W8		PIN_P1
VGA_B[1]		PIN_J1	PIN_J1	PIN_V22	PIN_K5	PIN_M10	PIN_E15	PIN_V10		PIN_T1
VGA_B[2]		PIN_M1	PIN_M1	PIN_W22	PIN_L1	PIN_D16	PIN_D14	PIN_AA6		PIN_P4
VGA_B[3]		PIN_N1	PIN_N3	PIN_Y22	PIN_N1	PIN_F16	PIN_C15	PIN_AB6		PIN_N2
VGA_B[4]		PIN_P1	PIN_P1	PIN_AA20	PIN_P1	PIN_T11	PIN_B15
VGA_B[5]		PIN_R1	PIN_R1		PIN_R1	PIN_F13	PIN_E12
VGA_B[6]			PIN_P22
VGA_B[7]			PIN_R22
VGA_G[0]		PIN_F2	PIN_F2	PIN_AA17	PIN_L7		PIN_F12	PIN_AB8		PIN_W1
VGA_G[1]		PIN_H2	PIN_H2	PIN_AA19	PIN_M10	PIN_K5	PIN_F16	PIN_AB7		PIN_T2
VGA_G[2]		PIN_J2	PIN_J2	PIN_AB19	PIN_L2	PIN_J14	PIN_E16	PIN_R11		PIN_R2
VGA_G[3]		PIN_M2	PIN_M2	PIN_AA18	PIN_N2	PIN_K15	PIN_D16	PIN_V7		PIN_R1
VGA_G[4]		PIN_N2	PIN_N2	PIN_AB18	PIN_P2	PIN_E10	PIN_C16
VGA_G[5]		PIN_P2	PIN_P22		PIN_T2	PIN_L14	PIN_B16
VGA_G[6]			PIN_M22
VGA_G[7]			PIN_N22
VGA_R[0]		PIN_B1	PIN_B1	PIN_AA13	PIN_F8	PIN_	PIN_H15	PIN_V8		PIN_AA1
VGA_R[1]		PIN_C1	PIN_C1	PIN_AB17	PIN_G1	PIN_L7	PIN_G16	PIN_U7		PIN_V1
VGA_R[2]		PIN_C2	PIN_C2	PIN_AA16	PIN_L3	PIN_L13	PIN_G14	PIN_Y7		PIN_Y2
VGA_R[3]		PIN_E1	PIN_E1	PIN_AA15	PIN_E6	PIN_L16	PIN_F14	PIN_AA7		PIN_Y1
VGA_R[4]		PIN_D2	PIN_D2	PIN_AA14	PIN_G5	PIN_L15	PIN_F13
VGA_R[5]		PIN_F1	PIN_F1		PIN_L4	PIN_N12	PIN_G11
VGA_R[6]			PIN_K22
VGA_R[7]			PIN_L22
VGA BLANK			PIN_V22
VGA CLOCK			PIN_U22

PS2 MOUSE CLK		PIN_C21	PIN_N20	PIN_A15	PIN_T4	PIN_B1	PIN_M10	PIN_AA2	PIN_C16	PIN_W12
PS2 MOUSE DATA		PIN_B21	PIN_N19	PIN_A14	PIN_R5	PIN_D1	PIN_P11	PIN_U6	PIN_B16	PIN_AB12
PS2 KEYB CLK		PIN_N19	PIN_M19	PIN_P22	PIN_E7	PIN_F3	PIN_M11	PIN_Y5	PIN_L2	PIN_W5
PS2 KEYB DATA		PIN_N20	PIN_M20	PIN_N22	PIN_F1	PIN_F1	PIN_P12	PIN_Y6	PIN_K2	PIN_AA14

JOY A RIGHT		0	PIN_B16		PIN_P3	PIN_R7		PIN_F5	PIN_N16
JOY A LEFT		1	PIN_B17		PIN_N5	PIN_T7		PIN_F4	PIN_T15
JOY A DOWN		2	PIN_B18		PIN_R3	PIN_M7		PIN_J9	PIN_R1
JOY A UP		3	PIN_B19		PIN_R4	PIN_N8		PIN_J8	PIN_J14
JOY A FIRE1		4	PIN_B14		PIN_N3	PIN_M6		PIN_H3	PIN_K15
JOY A FIRE2		5	PIN_B13		PIN_T3	PIN_T6		PIN_J4	PIN_K16
								*2V5 GPIOS
JOY B RIGHT			PIN_B7		PIN_N11	PIN_L2
JOY B LEFT			PIN_B8		PIN_T10	PIN_N1
JOY B DOWN			PIN_B9		PIN_P9	PIN_N2
JOY B UP			PIN_B10		PIN_N8	PIN_P2
JOY B FIRE1			PIN_B5		PIN_P8	PIN_P1
JOY B FIRE2			PIN_B4		PIN_P11	PIN_L1

JOY LOAD		PIN_B20		PIN_J1			PIN_T12
JOY DATA		PIN_B19		PIN_A7			PIN_T13
JOY CLK		PIN_A20		PIN_J2			PIN_R12

JOY SELECT		PIN_AA18	PIN_A15	PIN_H2	PIN_R12		G12/C9	PIN_K5

UART RX		PIN_AB20	PIN_C3		PIN_M7	PIN_T5	PIN_A6	PIN_Y18	PIN_D16	PIN_AB5
UART TX		PIN_AB16	PIN_A3		PIN_M8	PIN_R10	PIN_A11	PIN_W18	PIN_D15	PIN_AB6
UART RTS		PIN_P21					PIN_D8
UART GPIO0		PIN_R21					PIN_D9

ORANGE LED		PIN_E4	PIN_A5	PIN_E4	PIN_C2		PIN_T9	8 leds
RED LED			PIN_A6		PIN_B1		PIN_R9	(ver debajo)

SRAM_A[20]		PIN_AB15	PIN_AB14	PIN_A13	PIN_R13		PIN_A12*
SRAM_A[19]		PIN_U21	PIN_AB13	PIN_E1	PIN_T13		PIN_F10
SRAM_A[18]		PIN_A17	PIN_E21	PIN_B10	PIN_F16	PIN_C2	PIN_R16
SRAM_A[17]		PIN_B18	PIN_F21	PIN_A10	PIN_T11	PIN_F2	PIN_R14
SRAM_A[16]		PIN_A18	PIN_H21	PIN_B9	PIN_J13	PIN_G2	PIN_T15
SRAM_A[15]		PIN_A19	PIN_J21	PIN_A9	PIN_F14	PIN_G1	PIN_T14
SRAM_A[14]		PIN_A5	PIN_K21	PIN_A3	PIN_K15	PIN_L3	PIN_J12
SRAM_A[13]		PIN_A15	PIN_L21	PIN_B1	PIN_E10	PIN_J1	PIN_L13
SRAM_A[12]		PIN_B6	PIN_M21	PIN_B2	PIN_F9	PIN_G5	PIN_K14
SRAM_A[11]		PIN_A14	PIN_N21	PIN_C1	PIN_L14	PIN_K1	PIN_M14
SRAM_A[10]		PIN_A8	PIN_P21	PIN_C2	PIN_L13	PIN_J2	PIN_L14
SRAM_A[9]		PIN_B13	PIN_R21	PIN_Y21	PIN_N14	PIN_T14	PIN_N14
SRAM_A[8]		PIN_B10	PIN_U21	PIN_W21	PIN_P16	PIN_T15	PIN_M15
SRAM_A[7]		PIN_B14	PIN_V21	PIN_V21	PIN_N15	PIN_P15	PIN_M13
SRAM_A[6]		PIN_B15	PIN_W21	PIN_U21	PIN_N16	PIN_N14	PIN_L12
SRAM_A[5]		PIN_B9	PIN_Y21	PIN_R21	PIN_J16	PIN_J16	PIN_K11
SRAM_A[4]		PIN_A7	PIN_AB20	PIN_K22	PIN_F15	PIN_J13	PIN_K16
SRAM_A[3]		PIN_A6	PIN_AB19	PIN_K21	PIN_C16	PIN_G15	PIN_J13
SRAM_A[2]		PIN_B5	PIN_AB18	PIN_J22	PIN_D15	PIN_F15	PIN_J11
SRAM_A[1]		PIN_C3	PIN_AB17	PIN_J21	PIN_B16	PIN_D15	PIN_J16
SRAM_A[0]		PIN_A4	PIN_AB16	PIN_H22	PIN_C15	PIN_C15	PIN_H14
SRAM_DQ[15]		PIN_F21					PIN_R5
SRAM_DQ[14]		PIN_J22					PIN_N8
SRAM_DQ[13]		PIN_L21					PIN_N6
SRAM_DQ[12]		PIN_M22					PIN_F7
SRAM_DQ[11]		PIN_L22					PIN_D6
SRAM_DQ[10]		PIN_H22					PIN_P9
SRAM_DQ[9]		PIN_H21					PIN_T4
SRAM_DQ[8]		PIN_F22					PIN_T5
SRAM_DQ[7]		PIN_B17	PIN_AB15	PIN_A8	PIN_F13	PIN_E7	PIN_R15
SRAM_DQ[6]		PIN_A16	PIN_W22	PIN_B7	PIN_K16	PIN_E6	PIN_P16
SRAM_DQ[5]		PIN_B16	PIN_Y22	PIN_A4	PIN_J14	PIN_F8	PIN_P15
SRAM_DQ[4]		PIN_C4	PIN_AA20	PIN_B3	PIN_R11	PIN_L4	PIN_J14
SRAM_DQ[3]		PIN_A9	PIN_AA19	PIN_N21	PIN_J15	PIN_F9	PIN_K12
SRAM_DQ[2]		PIN_B8	PIN_AA18	PIN_M21	PIN_L15	PIN_R11	PIN_L16
SRAM_DQ[1]		PIN_A13	PIN_AA17	PIN_L22	PIN_G15	PIN_K16	PIN_N16
SRAM_DQ[0]		PIN_B7	PIN_AA16	PIN_L21	PIN_D16	PIN_F14	PIN_K15
SRAM_WE		PIN_A10	PIN_D21	PIN_P21	PIN_N12	PIN_J15	PIN_M16
SRAM_OE		PIN_AA20		PIN_B8		PIN_L8	PIN_C7
SRAM_UB		PIN_R2					PIN_E13
SRAM_LB		PIN_AA16					PIN_C11

MSCLK			PIN_H22					PIN_P14
BCLK		PIN_M20	PIN_E22				R9/P4	PIN_R14	PIN_F15
LRCLK		PIN_AB14	PIN_F22				PIN_A13	PIN_R15	PIN_F16
DIN		PIN_AA15	PIN_J22				PIN_B12	PIN_P15	PIN_F13
									* BUS PI
STM_RST		PIN_Y21	PIN_A7	PIN_H1	Antes R13	PIN_N9
STM_B8						PIN_R5
STM_B9						PIN_T4
STM_B12 -SS/CS		PIN_N22	PIN_AA15	PIN_M2	PIN_P14	PIN_T10
STM_B13 - SCK		PIN_N21	PIN_A10	PIN_M1	PIN_P15	PIN_P11
STM_B14 - MISO		PIN_M21	PIN_AA14	PIN_N1	PIN_R16	PIN_N11
STM_B15 - MOSI		PIN_K22	PIN_A9	PIN_N2	PIN_T15	PIN_N6
STM_A15						PIN_R6
STM_A9 - TX		PIN_J21	PIN_R2	PIN_F1	PIN_R14
STM_A10 - RX		PIN_K21	PIN_D22	PIN_D2	PIN_T14

MIC				PIN_M22		PIN_N5
EAR		PIN_AA13	PIN_A20	PIN_F22	M7/M8	PIN_T12	PIN_A14	PIN_H4	PIN_P11

BTN[0]		PIN_W13		PIN_AB13		PIN_T9	PIN_T8	PIN_H21	PIN_N6	PIN_B8
BTN[1]		PIN_Y13		PIN_AB14		PIN_R9	PIN_R7	PIN_H22		PIN_A7
BTN[2]				PIN_AB15		PIN_T8
BTN[3]				PIN_AB16		PIN_R8

I2C_SCL		PIN_R22					PIN_F9			PIN_R3
I2C_SDA		PIN_V21					PIN_C10			PIN_P3

MIDI_CLKBD		PIN_P22					PIN_C8
MIDI_WSBD		PIN_AA14					PIN_C13
MIDI_DABD		PIN_N22					PIN_E7
MIDI_OUT		PIN_U22					PIN_E11

TMDS[0]						PIN_R14			PIN_L16
TMDS[1]						PIN_P14			PIN_L15
TMDS[2]						PIN_P16			PIN_P1
TMDS[3]						PIN_R16			PIN_P2
TMDS[4]						PIN_N16			PIN_J1
TMDS[5]						PIN_N15			PIN_J2
TMDS[6]						PIN_T13			PIN_N1
TMDS[7]						PIN_R13			PIN_N2

PI: 2, 4		5V					5V
6,9,14,20,25,30,34,39	EDGE	GND					GND		BUS PI
3 (GPIO02)	A15	PIN_M19					T9/P5		PIN_F13
5 (GPIO03)	A14	PIN_B22					PIN_L10		PIN_F15
7 (GPIO04)	A12	PIN_C22					PIN_L8		PIN_F16
8 (GPIO14)	CLK	PIN_J21					PIN_L7		PIN_C15
10 (GPIO15)	A0	PIN_K21					PIN_P6		PIN_D16
11 (GPIO17)	A1	PIN_K22					PIN_M7		PIN_D15
12 (GPIO18)	A2	PIN_M21					PIN_C6
13 (GPIO27)	A3	PIN_N21					PIN_E6
15 (GPIO22)	INT	PIN_N22					PIN_E7
16 (GPIO23)	NMI	PIN_P22					PIN_C8
18 (GPIO24)	MREQ	PIN_U22					PIN_E11
19 (GPIO10)	IORQ	PIN_W21					PIN_A4
21 (GPIO09)	RD	PIN_V22					PIN_E10
23 (GPIO11)	A10	PIN_AB13					PIN_B14
24 (GPIO08)	RESET	PIN_Y22					PIN_B6
26 (GPIO07)	WR	PIN_W22					PIN_B5
27 (GPIO00)	A7	PIN_AB19					PIN_A7
28 (GPIO01)	A6	PIN_AB18					PIN_A8
29 (GPIO05)	A5	PIN_AA19					PIN_B8
31 (GPIO06)	M1	PIN_AA18			* solo placa qmtech		PIN_C9*
32 (GPIO12)	A4	PIN_AB17					PIN_A9
33 (GPIO13)	ROMCS	PIN_AA17					PIN_B10
35 (GPIO19)	A8	PIN_AB14					PIN_A13
36 (GPIO16)	A13	PIN_M20					R9/P4
38 (GPIO20)	A9	PIN_AA15					PIN_B12
40 (GPIO21)	A11	PIN_AA14					PIN_C13
	D0				+ solo placa verde		K5+
https://sinclair.wiki.zxnet.co.uk/wiki/ZX_Spectrum_edge_connector	D1						K6+
	D2						G6+
	D3						G5+
	D4						F4+
	D5						E4+
	D6						F6+
	D7						F5+

LED0								PIN_C7	PIN_M6	PIN_A8
LED1								PIN_C8	PIN_T4	PIN_A9
LED2								PIN_A6	PIN_T3	PIN_A10
LED3								PIN_B7	PIN_R3	PIN_B10
LED4								PIN_C4	PIN_T2	PIN_D13
LED5								PIN_A5	PIN_R4	PIN_C13
LED6								PIN_B4	PIN_N5	PIN_E14
LED7								PIN_C5	PIN_N3	PIN_D14

SW0								PIN_J21		PIN_C10
SW1								PIN_J22		PIN_C11
SW2										PIN_D12
SW3										PIN_C12

SDRAM
DRAM_CLK								PIN_AA14	PIN_B14	PIN_L14
DRAM_DQML								PIN_Y11	PIN_B13	PIN_V22
DRAM_DQMH								PIN_W13	PIN_D12	PIN_J21
DRAM_NWE								PIN_AB10	PIN_A7	PIN_V20
DRAM_NCAS								PIN_W12	PIN_C8	PIN_U21
DRAM_NRAS								PIN_W11	PIN_B7	PIN_U22
DRAM_CS								PIN_V12	PIN_A6	PIN_U20
DRAM_CKE								PIN_AA16	PIN_F8	PIN_N22
DRAM_BA[0]								PIN_V11	PIN_A4	PIN_T21
DRAM_BA[1]								PIN_V13	PIN_B6	PIN_T22
DRAM_A[0]								PIN_Y17	PIN_A3	PIN_U17
DRAM_A[1]								PIN_W14	PIN_B5	PIN_W19
DRAM_A[2]								PIN_U15	PIN_B4	PIN_V18
DRAM_A[3]								PIN_R13	PIN_B3	PIN_U18
DRAM_A[4]								PIN_Y13	PIN_C3	PIN_U19
DRAM_A[5]								PIN_AB11	PIN_D3	PIN_T18
DRAM_A[6]								PIN_AA11	PIN_E6	PIN_T19
DRAM_A[7]								PIN_AB12	PIN_E7	PIN_R18
DRAM_A[8]								PIN_AA12	PIN_D6	PIN_P18
DRAM_A[9]								PIN_AB13	PIN_D8	PIN_P19
DRAM_A[10]								PIN_V14	PIN_A5	PIN_T20
DRAM_A[11]								PIN_AA13	PIN_E8	PIN_P20
DRAM_A[12]								PIN_AB14	PIN_A2	PIN_R20
DRAM_A[13]								-	PIN_C6	-
DRAM_DQ[0]								PIN_AA20	PIN_B10	PIN_Y21
DRAM_DQ[1]								PIN_AA19	PIN_A10	PIN_Y20
DRAM_DQ[2]								PIN_AB21	PIN_B11	PIN_AA22
DRAM_DQ[3]								PIN_AB20	PIN_A11	PIN_AA21
DRAM_DQ[4]								PIN_AB19	PIN_A12	PIN_Y22
DRAM_DQ[5]								PIN_Y16	PIN_D9	PIN_W22
DRAM_DQ[6]								PIN_V16	PIN_B12	PIN_W20
DRAM_DQ[7]								PIN_AB18	PIN_C9	PIN_V21
DRAM_DQ[8]								PIN_AA15	PIN_D11	PIN_P21
DRAM_DQ[9]								PIN_Y14	PIN_E11	PIN_J22
DRAM_DQ[10]								PIN_W15	PIN_A15	PIN_H21
DRAM_DQ[11]								PIN_AB15	PIN_E9	PIN_H22
DRAM_DQ[12]								PIN_W16	PIN_D14	PIN_G22
DRAM_DQ[13]								PIN_AB16	PIN_F9	PIN_G20
DRAM_DQ[14]								PIN_V15	PIN_C14	PIN_G19
DRAM_DQ[15]								PIN_W17	PIN_A14	PIN_F22

ACELEROMETRO
SDI									PIN_G2	PIN_V11
SDO									PIN_G1	PIN_V12
SPC									PIN_F3	PIN_AB15
CS									PIN_D1	PIN_AB16
INT1									PIN_B1	PIN_Y14
INT2									PIN_C2	PIN_Y13

SERIAL FT2232H
TX									PIN_T7
RX									PIN_R7
RTS									PIN_R6
CTS									PIN_T6
DTR									PIN_R5
DSR									PIN_T5

Flash SPI
AS_DATA									PIN_H2
AS_DCLK									PIN_H1
AS_NCS									PIN_D2
AS_ASDO									PIN_C1